## Sheet1
Qty | Value | Device | Package | Parts | Description | Digikey P/N | Notes
1 |  | DIL20 | DIL20 | U2 | Dual In Line / Socket | ED3020-ND
1 |  | JP2QE | JP2Q | JP3 | JUMPER | or1105-nd
1 |  | JP3QE | JP3Q | JP5 | JUMPER | or1108-nd
2 |  | JUMPER-2PTH | 1X02 | JP2, JP4 | Jumper | a26543-nd
1 |  | M041X04_NO_SILK | 1X04_NO_SILK | J2 | Header 4 |  | DNP
1 |  | M04LOCK | 1X04_LOCK | J1 | Header 4 | 609-3271-nd
2 |  | PB | PBTH | S1, S2 | OMRON SWITCH | sw264ct-nd
12 | .1u | CAP0402-CAP | 0402-CAP | C3, C10, C12, C14, C15, C18, C20, C28, C29, C30, C34, C36 | Capacitor | 445-4952-1-ND
3 | .1u | CAP0805 | 805 | C9, C17, C21 | Capacitor | 445-7534-1-nd
1 | 1.8k | RESISTOR0402-RES | 0402-RES | R6 | Resistor | p1.8klct-nd
1 | 100nF | C_SMD0603 | 603 | C6 |  | 445-1316-1-ND | 100nF = 0.1uF
1 | 100u | CAP1206 | 1206 | C11 | Capacitor | 445-11682-1-ND
1 | 10k | RESISTOR0805-RES | 805 | R12 | Resistor | p10.0kcct-nd
1 | 10pF | CAP0402-CAP | 0402-CAP | C4 | Capacitor | 445-4896-1-ND
2 | 10u | CAP1206 | 1206 | C33, C35 | Capacitor | 1276-1804-1-ND
1 | 10uF | C_0805 | 805 | C2 |  | 587-1300-1-ND
1 | 12k | RESISTOR0805-RES | 805 | R8 | Resistor | p412kcct-nd
1 | 1nF | C_SMD0603 | 603 | C5 |  | 445-1293-1-ND
5 | 1u | CAP0402-CAP | 0402-CAP | C7, C8, C25, C26, C27 | Capacitor | 445-4978-1-ND
3 | 1u | CAP0805 | 805 | C13, C19, C22 | Capacitor | 445-1354-1-nd
1 | 2.2nH | INDUCTOR0402 | C0402 | L2 | Inductors | 490-2614-1-ND
1 | 2.2pF | CAP0402-CAP | 0402-CAP | C1 | Capacitor | 490-5932-1-ND
3 | 2.2u | CAP0805 | 805 | C16, C31, C32 | Capacitor | 587-2991-1-nd
1 | 20k | RESISTOR0805-RES | 805 | R13 | Resistor | p20.0kcct-nd
1 | 270R | R_SMDR0603 | 603 | R2 |  | p270hct-nd
2 | 3.6k | RESISTOR0402-RES | 0402-RES | R14, R15 | Resistor | p3.6klct-nd
1 | 300k | RESISTOR0805-RES | 805 | R7 | Resistor | p300kcct-nd
1 | 470R | R_SMDR0603 | 603 | R1 |  | p470hct-nd
2 | 47K | R_SMDR0603 | 603 | R3, R4 |  | p47.0khct-nd
2 | 47u | CAP0805 | 805 | C23, C24 | Capacitor | 445-11420-1-ND
1 | 5.1k | TRIMPOTSMD | TRIMPOT-3MM | R10 | Various small potentiometers for set-and-forget" applications" | st32etb103 | set at ~5.1k ohms
2 | 500k | RESISTOR1206 | 1206 | R9, R11 | Resistor | hvf1206t5003febk-nd
1 | 8.2k | RESISTOR0402-RES | 0402-RES | R5 | Resistor | p8.2klct-nd
1 | AD620N | AD620N | DIL08 | U4 | Low Cost, Low Power, Instrumentation Amplifier | ad620anz-nd
1 | ANTENNA2SMD2 | ANTENNA2SMD2 | ANTENNA-CHIP3 | A1 | Antenna | 712-1403-1-ND
1 | CC3000 | CC3000 | CC3000 | U1 | TI SimpleLink CC3000 Module - WiFi 802.11b/g Network Processor | 296-35512-1-nd
1 | JUMPER-3PTH | JUMPER-3PTH | 1X03 | JP1 |  | a26545-nd
1 | LD117ADT50TR | LD117ADT50TR | DPACK | IC2 | Low drop fixed and adjustable positive voltage regulators 1 A | lm1117dtx-5.0/nopbct-nd
1 | LM7811 | V_REG_LM1117SOT223 | SOT223 | IC1 | Voltage Regulator LM1117 | LMM1117MP-3.3/NOPBCT-ND
2 | M02JST-PTH-VERT | M02JST-PTH-VERT | JST-2-PTH-VERT | J3, J4 | Standard 2-pin 0.1 header. Use with" |  | DNP
1 | MC79M05CDTG | MC79M05CDTG | DPACK_3 | IC3 | 500 mA Negative Voltage Regulators | 296-20735-1-ND
1 | MPX2050DP | MPX2050DP | FREESCALE_CASE_344C-01 | U6 | IC, PRESSURE SENSOR, 0 TO 50KPA, SIP-4 |  | DNP
1 | NL | INDUCTOR0402 | C0402 | L1 | Inductors |  | DNP
2 | SOLDERJUMPERNO | SOLDERJUMPERNO | SJ_2S-NO | SJ1, SJ2 | Solder Jumper |  | N/A
1 | TL084BCN | TL084BCN | DIP254P762X508-14 | U3 | OPERATIONAL AMPLIFIERS | 296-12951-5-nd
1 | TP5P5-25-13 | TP5P5-25-13 | P5-25-13 | TP1 | Test pad |  | N/A
1 | TXS0102DCTT | TXS0102DCTT | SOP65P400X130-8N | U5 | BIDIRECTIONAL VOLTAGE-LEVEL TRANSLATOR | 296-21978-1-nd
1 | green | LED_0603D0603 | DIODE0603 | LED2 |  | 160-1435-1-nd
1 | red | LED_0603D0603 | DIODE0603 | LED1 |  | 160-1436-1-nd
8 | jumpers | standard |  |  | jumpers | 3m9580-nd
1 | switch | on-off |  |  | on-off switch | cw151-nd
2 | battery | holder |  |  | 9v battery holder | bh9vw-nd